## Sheet1
g | [5 empty] | Wing | [6 empty] | Wing Weigh | Cord root
1 |  | S_W | MAC | (t/c)max | density | k_P | AR | n_ult | Delta0.25 | taper |  |  | 4471.297 | 13.0167
|  | 680 | 9.2093 | 0.12 | 169.24 | 0.003 | 9.5 | 6 | 30 | 0.28
max Load Factor | K_p
3 | 0.0025
3.1 | 0.0026 | [5 empty] | عمودی
3.2 | 0.0027 | [5 empty] | Vertical Tail | [5 empty] | Vertical Tail | Cord root
3.3 | 0.0028 | S_V | MAC | (t/c)max | density | k_P | AR | n_ult | Delta0.25 | taper | V_v | Cr/Cv | 919.0065 | 14.68
3.4 | 0.0029 | 168 | 10.3861 | 0.12 | 169.24 | 0.04 | 1.9046 | 6 | 36 | 0.28 | 0.104 | 0.33
3.5 | 0.003
3.6
3.7
3.8 | [6 empty] | افقی
3.9 | [6 empty] | Horizental Tail | [5 empty] | Horizental Tail Weight | Cord root
4 |  | S_H | MAC | (t/c)max | density | k_P | AR | n_ult | Delta0.25 | taper | V_h | Ce/Ct | 1145.0959 | 7.61
|  | 174.27 | 5.3841 | 0.12 | 169.24 | 0.028 | 7.342 | 6 | 28 | 0.28 | 1.063 | 0.31
| K_LG |  |  | Fuselage | [8 empty] | Fuselage Weight
| 0.28 | l_f | D_f max | density | k_pf | n_ult | K_inlet | [5 empty] | 6747.9988
| 0.29 | 80.85 | 9.1667 | 169.24 | 0.003 | 6 | 1.25
0.3
| 0.31 |  |  |  | Landing Gear | [7 empty] | Landing Gear Weight
| 0.32 | K_L | K_ret | K_LG | W_L | H_LG | b | n_ult_land |  |  |  |  | 1778.7075
| 0.33 | 59000 | 1.07 | 0.28 | 1 | 9 | 89.44 | 1
0.34
0.35
|  |  | Installed Engine | [9 empty] | Installed Engine Weight
|  | K_E | N_E | W_E | [8 empty] | 8665.7984 | sum
|  | 2.6 | 2 | 3800 | [9 empty] | 25498.9451
Sum Sru
|  |  | Seat |  |  |  |  | Sum Seat | [5 empty] | 13917.0098
|  | no | number | Weight |  |  |  | 1709.4
|  | Flight Deck | 2 | 57.2 | [9 empty] | Equipment
|  | Pass E | 50 | 31.9 | [9 empty] | 7080
Instruments
15.4
|  | Lavatories | [5 empty] | All
|  | 46.241 | [5 empty] | 1771.041

## Sheet3
g | [5 empty] | Wing | [6 empty] | Wing Weigh
32.17 |  | S_W | MAC | (t/c)max | density | k_P | AR | n_ult | Delta0.25 | taper |  |  | 3.0092
|  | 510 | 1 | 0.12 | 169.24 | 0.0025 | 9.5 | 4.5 | 30 | 0.28
max Load Factor | K_p
3 | 0.0025
3.1 | 0.0026
3.2 | 0.0027 | [5 empty] | Vertical Tail | [5 empty] | Vertical Tail
3.3 | 0.0028 | S_V | MAC | (t/c)max | density | k_P | AR | n_ult | Delta0.25 | taper | V_v | Cr/Cv | 1386.7744
3.4 | 0.0029 | 168 | 1 | 1 | 169.24 | 0.0025 | 1 | 1 | 1 | 1 | 0.082 | 1
3.5 | 0.003
3.6
3.7
3.8
3.9 | [6 empty] | Horizental Tail | [5 empty] | Horizental Tail Weight
4 |  | S_W | MAC | (t/c)max | density | k_P | AR | n_ult | Delta0.25 | taper | V_h | Ce/Ct | 32.3385
|  | 1 | 1 | 1 | 1 | 1 | 1 | 1 | 1 | 1 | 1.026 | 1
|  |  |  | Fuselage | [8 empty] | Fuselage Weight
|  | l_f | D_f max | density | k_pf | n_ult | K_inlet | [5 empty] | 32.17
|  | 1 | 1 | 1 | 1 | 1 | 1
[5 empty] | Landing Gear | [7 empty] | Landing Gear Weight
|  | K_L | K_ret | K_LG | W_L | H_LG | b | n_ult_land |  |  |  |  | 1
|  | 1 | 1 | 1 | 1 | 1 | 1 | 1
|  |  | Installed Engine | [9 empty] | Installed Engine Weight
|  | K_E | N_E | W_E | [8 empty] | 1
|  | 1 | 1 | 1