## Mediume
Cf | a | b | f_48 Seat | f_76 Seat | Cd0_48 Seat | Cd0_76 Seat | (L/D)_max 48 seat | (L/D)_max 76 seat |  |  | Condition | CD0 Total 48 Seat | CD0 Total 76 Seat | K 48 Seat | K 76 Seat |  |  |  | Drag Polar Cruise 48 Seat | Drag Polar Low Speed Clean 48 Seat | Drag Polar TakeOff With Open Landing Gear 48 Seat | Drag Polar TakeOff (Landing Gear Retracted) 48 Seat | Drag Polar Landing With Open Landing Gear 48 Seat | Drag Polar Landing (Landing Gear Retracted) 48 Seat | CL | Drag Polar Cruise 76 Seat | Drag Polar Low Speed Clean 76 Seat | Drag Polar TakeOff With Open Landing Gear 76 Seat | Drag Polar TakeOff (Landing Gear Retracted) 76 Seat | Drag Polar Landing With Open Landing Gear 76 Seat | Drag Polar Landing (Landing Gear Retracted) 76 Seat | CL
0.009 | -2.0458 | 1 | 36.8964 | 46.4085 | 0.048805 | 0.053343 | 9.2527 | 8.8504 |  |  | Cruise: | 0.016669 | 0.018182 | 0.059833 | 0.059833 |  |  |  | 0.076502 | 0.076102 | 0.11449 | 0.094488 | 0.16697 | 0.14697 | -1 | 0.078015 | 0.077615 | 0.116 | 0.096001 | 0.16848 | 0.14848 | -1
0.008 | -2.0969 | 1 | 32.8008 | 41.257 | 0.043387 | 0.047422 | 9.8134 | 9.3867 |  |  | Low Speed Clean: | 0.016269 | 0.017782 | 0.059833 | 0.059833 |  |  |  | 0.065134 | 0.064734 | 0.10248 | 0.082477 | 0.15448 | 0.13448 | -0.9 | 0.066646 | 0.066246 | 0.10399 | 0.08399 | 0.156 | 0.136 | -0.9
0.007 | -2.1549 | 1 | 28.7001 | 36.0992 | 0.037963 | 0.041493 | 10.4911 | 10.0349 |  |  | TakeOff With Open Landing Gear: | 0.051269 | 0.052782 | 0.063219 | 0.063219 |  |  |  | 0.054962 | 0.054562 | 0.091729 | 0.071729 | 0.14332 | 0.12332 | -0.8 | 0.056475 | 0.056075 | 0.093242 | 0.073242 | 0.14483 | 0.12483 | -0.8
0.006 | -2.2218 | 1 | 24.6028 | 30.9455 | 0.032543 | 0.03557 | 11.331 | 10.8383 |  |  | TakeOff (Landing Gear Retracted): | 0.031269 | 0.032782 | 0.063219 | 0.063219 |  |  |  | 0.045987 | 0.045587 | 0.082247 | 0.062247 | 0.13346 | 0.11346 | -0.7 | 0.0475 | 0.0471 | 0.083759 | 0.063759 | 0.13497 | 0.11497 | -0.7
0.005 | -2.301 | 1 | 20.5014 | 25.7868 | 0.027118 | 0.02964 | 12.4128 | 11.873 |  |  | Landing With Open Landing Gear: | 0.10127 | 0.10278 | 0.065699 | 0.065699 |  |  |  | 0.038209 | 0.037809 | 0.074028 | 0.054028 | 0.12492 | 0.10492 | -0.6 | 0.039722 | 0.039322 | 0.075541 | 0.055541 | 0.12643 | 0.10643 | -0.6
0.004 | -2.3979 | 1 | 16.4015 | 20.6299 | 0.021695 | 0.023713 | 13.8778 | 13.2743 |  |  | Landing (Landing Gear Retracted): | 0.081269 | 0.082782 | 0.065699 | 0.065699 |  |  |  | 0.031627 | 0.031227 | 0.067074 | 0.047074 | 0.11769 | 0.097694 | -0.5 | 0.03314 | 0.03274 | 0.068587 | 0.048587 | 0.11921 | 0.099207 | -0.5
0.003 | -2.5229 | 1 | 12.2994 | 15.4702 | 0.016269 | 0.017782 | 16.0258 | 15.3289 | [10 empty] | 0.026242 | 0.025842 | 0.061384 | 0.041384 | 0.11178 | 0.091781 | -0.4 | 0.027755 | 0.027355 | 0.062897 | 0.042897 | 0.11329 | 0.093294 | -0.4
0.003 | -2.5229 | 1 | 12.2994 | 15.4702 | 0.016269 | 0.017782 | 16.0258 | 15.3289 | [10 empty] | 0.022054 | 0.021654 | 0.056959 | 0.036959 | 0.10718 | 0.087182 | -0.3 | 0.023567 | 0.023167 | 0.058472 | 0.038472 | 0.10869 | 0.088695 | -0.3
0.002 | -2.699 | 1 | 8.1994 | 10.3133 | 0.010846 | 0.011854 | 19.6277 | 18.7742 | [10 empty] | 0.019062 | 0.018662 | 0.053798 | 0.033798 | 0.1039 | 0.083897 | -0.2 | 0.020575 | 0.020175 | 0.055311 | 0.035311 | 0.10541 | 0.08541 | -0.2
[19 empty] | 0.017267 | 0.016867 | 0.051901 | 0.031901 | 0.10193 | 0.081926 | -0.1 | 0.01878 | 0.01838 | 0.053414 | 0.033414 | 0.10344 | 0.083439 | -0.1 | 1
|  | 48 Seat | 76 Seat | [15 empty] | 0.016669 | 0.016269 | 0.051269 | 0.031269 | 0.10127 | 0.081269 | 0 | 0.018182 | 0.017782 | 0.052782 | 0.032782 | 0.10278 | 0.082782 | 0
| S_WET: | 4100 | 5157 | [15 empty] | 0.017267 | 0.016867 | 0.051901 | 0.031901 | 0.10193 | 0.081926 | 0.1 | 0.01878 | 0.01838 | 0.053414 | 0.033414 | 0.10344 | 0.083439 | 0.1
| S_REF: | 756 | 870 | [15 empty] | 0.019062 | 0.018662 | 0.053798 | 0.033798 | 0.1039 | 0.083897 | 0.2 | 0.020575 | 0.020175 | 0.055311 | 0.035311 | 0.10541 | 0.08541 | 0.2
| AR: | 9.5 | 9.5 | [15 empty] | 0.022054 | 0.021654 | 0.056959 | 0.036959 | 0.10718 | 0.087182 | 0.3 | 0.023567 | 0.023167 | 0.058472 | 0.038472 | 0.10869 | 0.088695 | 0.3
| e_Claen: | 0.56 | 0.56 | [15 empty] | 0.026242 | 0.025842 | 0.061384 | 0.041384 | 0.11178 | 0.091781 | 0.4 | 0.027755 | 0.027355 | 0.062897 | 0.042897 | 0.11329 | 0.093294 | 0.4
| e_TakeOff: | 0.53 | 0.53 | [15 empty] | 0.031627 | 0.031227 | 0.067074 | 0.047074 | 0.11769 | 0.097694 | 0.5 | 0.03314 | 0.03274 | 0.068587 | 0.048587 | 0.11921 | 0.099207 | 0.5
| e_Landing: | 0.51 | 0.51 | [15 empty] | 0.038209 | 0.037809 | 0.074028 | 0.054028 | 0.12492 | 0.10492 | 0.6 | 0.039722 | 0.039322 | 0.075541 | 0.055541 | 0.12643 | 0.10643 | 0.6
| Wingspan | 84.7467 | 90.912 | [15 empty] | 0.045987 | 0.045587 | 0.082247 | 0.062247 | 0.13346 | 0.11346 | 0.7 | 0.0475 | 0.0471 | 0.083759 | 0.063759 | 0.13497 | 0.11497 | 0.7
[19 empty] | 0.054962 | 0.054562 | 0.091729 | 0.071729 | 0.14332 | 0.12332 | 0.8 | 0.056475 | 0.056075 | 0.093242 | 0.073242 | 0.14483 | 0.12483 | 0.8
[19 empty] | 0.065134 | 0.064734 | 0.10248 | 0.082477 | 0.15448 | 0.13448 | 0.9 | 0.066646 | 0.066246 | 0.10399 | 0.08399 | 0.156 | 0.136 | 0.9
[19 empty] | 0.076502 | 0.076102 | 0.11449 | 0.094488 | 0.16697 | 0.14697 | 1 | 0.078015 | 0.077615 | 0.116 | 0.096001 | 0.16848 | 0.14848 | 1
[19 empty] | 0.089067 | 0.088667 | 0.12776 | 0.10776 | 0.18076 | 0.16076 | 1.1 | 0.090579 | 0.090179 | 0.12928 | 0.10928 | 0.18228 | 0.16228 | 1.1
[19 empty] | 0.10283 | 0.10243 | 0.14231 | 0.12231 | 0.19588 | 0.17588 | 1.2 | 0.10434 | 0.10394 | 0.14382 | 0.12382 | 0.19739 | 0.17739 | 1.2
[19 empty] | 0.11779 | 0.11739 | 0.15811 | 0.13811 | 0.2123 | 0.1923 | 1.3 | 0.1193 | 0.1189 | 0.15962 | 0.13962 | 0.21381 | 0.19381 | 1.3
|  |  | 48 seat | [15 empty] | 0.13394 | 0.13354 | 0.17518 | 0.15518 | 0.23004 | 0.21004 | 1.4 | 0.13545 | 0.13505 | 0.17669 | 0.15669 | 0.23155 | 0.21155 | 1.4
[19 empty] | 0.15129 | 0.15089 | 0.19351 | 0.17351 | 0.24909 | 0.22909 | 1.5 | 0.15281 | 0.15241 | 0.19503 | 0.17503 | 0.2506 | 0.2306 | 1.5
|  |  |  | w take offf | w/s | [13 empty] | 0.16984 | 0.16944 | 0.21311 | 0.19311 | 0.26946 | 0.24946 | 1.6 | 0.17135 | 0.17095 | 0.21462 | 0.19462 | 0.27097 | 0.25097 | 1.6
|  |  |  | 59000 | 95 | [13 empty] | 0.18959 | 0.18919 | 0.23397 | 0.21397 | 0.29114 | 0.27114 | 1.7 | 0.1911 | 0.1907 | 0.23549 | 0.21549 | 0.29265 | 0.27265 | 1.7
|  |  | S refrence | 621.0526 | [14 empty] | 0.21053 | 0.21013 | 0.2561 | 0.2361 | 0.31413 | 0.29413 | 1.8 | 0.21204 | 0.21164 | 0.25761 | 0.23761 | 0.31565 | 0.29565 | 1.8
76 seat
[5 empty] | w take offf | w/s
[5 empty] | 80000 | 105.4
|  |  |  | S refrence | 759.0133
|  |  | 48 seat | [7 empty] | 76 seat
[5 empty] | business jet |  | transport jet | [5 empty] | business jet |  | transport jet
|  |  |  | w take offf | c | d | c | d |  |  |  | w take offf | c | d | c | d
|  |  |  | 59000 | 0.2263 | 0.6977 | 0.0199 | 0.7531 |  |  |  | 80000 | 0.2263 | 0.6977 | 0.0199 | 0.7531
|  |  | S wet |  | 3588.5867 |  | 4100.4229 |  |  |  | S wet |  | 4437.9856 |  | 5157.2368
|  |  | final S wet |  | 3844.5048 | [5 empty] | final S wet |  | 4797.6112
mediume technology
[9 empty] | 48seat | 76seat |  |  |  |  | high technology
[7 empty] | delta Cd0 | Claen: | 0 | 0 | [6 empty] | 48seat | 76seat
[8 empty] | TakeOff flaps: | 0.015 | 0.015 |  |  |  |  | delta Cd0 | Claen: | 0 | 0
[8 empty] | Landing flaps: | 0.065 | 0.065 | [5 empty] | TakeOff flaps: | 0.01 | 0.01
[8 empty] | Landing gear: | 0.02 | 0.02 | [5 empty] | Landing flaps: | 0.055 | 0.055
[7 empty] | delta prime Cd0(for M=0.8) | [8 empty] | landing gear: | 0.015 | 0.015
delta prime Cd0(for M=0.8)
[9 empty] | 0.0004 | 0.0004
[17 empty] | 0.0004 | 0.0004
low technology
[10 empty] | 48seat | 76seat
[8 empty] | delta Cd0 | Claen: | 0 | 0
[9 empty] | TakeOff flaps: | 0.02 | 0.02
[9 empty] | Landing flaps: | 0.075 | 0.075
[9 empty] | landing gear: | 0.025 | 0.025
delta prime Cd0(for M=0.8)
[10 empty] | 0.0004 | 0.0004

## Low
Cf | a | b | f_48 Seat | f_76 Seat | Cd0_48 Seat | Cd0_76 Seat | (L/D)_max 48 seat | (L/D)_max 76 seat |  |  | Condition | Cd0 Total 48 Seat | Cd0 Total 76 Seat | k 48 Seat | K 76 Seat |  |  |  | Drag Polar Cruise 48 Seat | Drag Polar Low Speed Clean 48 Seat | Drag Polar TakeOff With Open Landing Gear 48 Seat | Drag Polar TakeOff (Landing Gear Retracted 48 Seat | Drag Polar Landing With Open Landing Gear 48 Seat | Drag Polar Landing (Landing Gear Retracted) 48 Seat | CL | Drag Polar Cruise 76 Seat | Drag Polar Low Speed Clean 76 Seat | Drag Polar TakeOff With Open Landing Gear 76 Seat | Drag Polar TakeOff (Landing Gear Retracted) 76 Seat | Drag Polar Landing With Open Landing Gear 76 Seat | Drag Polar Landing (Landing Gear Retracted) 76 Seat | CL
0.009 | -2.0458 | 1 | 36.8964 | 46.4085 | 0.048805 | 0.053343 | 9.0015 | 8.6101 |  |  | Cruise: | 0.016669 | 0.018182 | 0.063219 | 0.063219 |  |  |  | 0.079888 | 0.079488 | 0.12828 | 0.10328 | 0.18607 | 0.16107 | -1 | 0.081401 | 0.081001 | 0.12979 | 0.10479 | 0.18759 | 0.16259 | -1 | 1
0.008 | -2.0969 | 1 | 32.8008 | 41.257 | 0.043387 | 0.047422 | 9.5469 | 9.1318 |  |  | Low Speed Clean: | 0.016269 | 0.017782 | 0.063219 | 0.063219 |  |  |  | 0.067877 | 0.067477 | 0.11555 | 0.090549 | 0.17281 | 0.14781 | -0.9 | 0.06939 | 0.06899 | 0.11706 | 0.092062 | 0.17432 | 0.14932 | -0.9
0.007 | -2.1549 | 1 | 28.7001 | 36.0992 | 0.037963 | 0.041493 | 10.2062 | 9.7624 |  |  | TakeOff With Open Landing Gear: | 0.061269 | 0.062782 | 0.067013 | 0.067013 |  |  |  | 0.057129 | 0.056729 | 0.10416 | 0.079157 | 0.16094 | 0.13594 | -0.8 | 0.058642 | 0.058242 | 0.10567 | 0.08067 | 0.16246 | 0.13746 | -0.8
0.006 | -2.2218 | 1 | 24.6028 | 30.9455 | 0.032543 | 0.03557 | 11.0234 | 10.544 |  |  | TakeOff (Landing Gear Retracted): | 0.036269 | 0.037782 | 0.067013 | 0.067013 |  |  |  | 0.047647 | 0.047247 | 0.094105 | 0.069105 | 0.15047 | 0.12547 | -0.7 | 0.049159 | 0.048759 | 0.095618 | 0.070618 | 0.15199 | 0.12699 | -0.7
0.005 | -2.301 | 1 | 20.5014 | 25.7868 | 0.027118 | 0.02964 | 12.0757 | 11.5506 |  |  | Landing With Open Landing Gear: | 0.11627 | 0.11778 | 0.069805 | 0.069805 |  |  |  | 0.039428 | 0.039028 | 0.085394 | 0.060394 | 0.1414 | 0.1164 | -0.6 | 0.040941 | 0.040541 | 0.086906 | 0.061906 | 0.14291 | 0.11791 | -0.6
0.004 | -2.3979 | 1 | 16.4015 | 20.6299 | 0.021695 | 0.023713 | 13.5009 | 12.9139 |  |  | Landing (Landing Gear Retracted): | 0.091269 | 0.092782 | 0.069805 | 0.069805 |  |  |  | 0.032474 | 0.032074 | 0.078022 | 0.053022 | 0.13372 | 0.10872 | -0.5 | 0.033987 | 0.033587 | 0.079535 | 0.054535 | 0.13523 | 0.11023 | -0.5
0.003 | -2.5229 | 1 | 12.2994 | 15.4702 | 0.016269 | 0.017782 | 15.5906 | 14.9127 | [10 empty] | 0.026784 | 0.026384 | 0.071991 | 0.046991 | 0.12744 | 0.10244 | -0.4 | 0.028297 | 0.027897 | 0.073504 | 0.048504 | 0.12895 | 0.10395 | -0.4
0.003 | -2.5229 | 1 | 12.2994 | 15.4702 | 0.016269 | 0.017782 | 15.5906 | 14.9127 | [10 empty] | 0.022359 | 0.021959 | 0.0673 | 0.0423 | 0.12255 | 0.097551 | -0.3 | 0.023872 | 0.023472 | 0.068813 | 0.043813 | 0.12406 | 0.099064 | -0.3
[19 empty] | 0.019198 | 0.018798 | 0.06395 | 0.03895 | 0.11906 | 0.094061 | -0.2 | 0.020711 | 0.020311 | 0.065462 | 0.040462 | 0.12057 | 0.095574 | -0.2
[19 empty] | 0.017301 | 0.016901 | 0.061939 | 0.036939 | 0.11697 | 0.091967 | -0.1 | 0.018814 | 0.018414 | 0.063452 | 0.038452 | 0.11848 | 0.09348 | -0.1
|  | 48 Seat | 76 Seat | [15 empty] | 0.016669 | 0.016269 | 0.061269 | 0.036269 | 0.11627 | 0.091269 | 0 | 0.018182 | 0.017782 | 0.062782 | 0.037782 | 0.11778 | 0.092782 | 0
| S_WET: | 4100 | 5157 | [10 empty] | 0.12828 | -1 |  |  |  | 0.017301 | 0.016901 | 0.061939 | 0.036939 | 0.11697 | 0.091967 | 0.1 | 0.018814 | 0.018414 | 0.063452 | 0.038452 | 0.11848 | 0.09348 | 0.1
| S_REF: | 756 | 870 | [10 empty] | 0.11555 | -0.9 |  |  |  | 0.019198 | 0.018798 | 0.06395 | 0.03895 | 0.11906 | 0.094061 | 0.2 | 0.020711 | 0.020311 | 0.065462 | 0.040462 | 0.12057 | 0.095574 | 0.2
| AR: | 9.5 | 9.5 | [10 empty] | 0.10416 | -0.8 |  |  |  | 0.022359 | 0.021959 | 0.0673 | 0.0423 | 0.12255 | 0.097551 | 0.3 | 0.023872 | 0.023472 | 0.068813 | 0.043813 | 0.12406 | 0.099064 | 0.3
| e_Claen: | 0.53 | 0.53 | [10 empty] | 0.094105 | -0.7 |  |  |  | 0.026784 | 0.026384 | 0.071991 | 0.046991 | 0.12744 | 0.10244 | 0.4 | 0.028297 | 0.027897 | 0.073504 | 0.048504 | 0.12895 | 0.10395 | 0.4
| e_TakeOff: | 0.5 | 0.5 | [10 empty] | 0.085394 | -0.6 |  |  |  | 0.032474 | 0.032074 | 0.078022 | 0.053022 | 0.13372 | 0.10872 | 0.5 | 0.033987 | 0.033587 | 0.079535 | 0.054535 | 0.13523 | 0.11023 | 0.5
| e_Landing: | 0.48 | 0.48 | [10 empty] | 0.078022 | -0.5 |  |  |  | 0.039428 | 0.039028 | 0.085394 | 0.060394 | 0.1414 | 0.1164 | 0.6 | 0.040941 | 0.040541 | 0.086906 | 0.061906 | 0.14291 | 0.11791 | 0.6
| Wingspan | 84.7467 | 90.912 | [10 empty] | 0.071991 | -0.4 |  |  |  | 0.047647 | 0.047247 | 0.094105 | 0.069105 | 0.15047 | 0.12547 | 0.7 | 0.049159 | 0.048759 | 0.095618 | 0.070618 | 0.15199 | 0.12699 | 0.7
[14 empty] | 0.0673 | -0.3 |  |  |  | 0.057129 | 0.056729 | 0.10416 | 0.079157 | 0.16094 | 0.13594 | 0.8 | 0.058642 | 0.058242 | 0.10567 | 0.08067 | 0.16246 | 0.13746 | 0.8
[14 empty] | 0.06395 | -0.2 |  |  |  | 0.067877 | 0.067477 | 0.11555 | 0.090549 | 0.17281 | 0.14781 | 0.9 | 0.06939 | 0.06899 | 0.11706 | 0.092062 | 0.17432 | 0.14932 | 0.9
[14 empty] | 0.061939 | -0.1 |  |  |  | 0.079888 | 0.079488 | 0.12828 | 0.10328 | 0.18607 | 0.16107 | 1 | 0.081401 | 0.081001 | 0.12979 | 0.10479 | 0.18759 | 0.16259 | 1
[14 empty] | 0.061269 | 0 |  |  |  | 0.093165 | 0.092765 | 0.14235 | 0.11735 | 0.20073 | 0.17573 | 1.1 | 0.094677 | 0.094277 | 0.14387 | 0.11887 | 0.20225 | 0.17725 | 1.1
[14 empty] | 0.061939 | 0.1 |  |  |  | 0.10771 | 0.10731 | 0.15777 | 0.13277 | 0.21679 | 0.19179 | 1.2 | 0.10922 | 0.10882 | 0.15928 | 0.13428 | 0.2183 | 0.1933 | 1.2
[14 empty] | 0.06395 | 0.2 |  |  |  | 0.12351 | 0.12311 | 0.17452 | 0.14952 | 0.23424 | 0.20924 | 1.3 | 0.12502 | 0.12462 | 0.17603 | 0.15103 | 0.23575 | 0.21075 | 1.3
|  |  | 48 seat | [10 empty] | 0.0673 | 0.3 |  |  |  | 0.14058 | 0.14018 | 0.19261 | 0.16761 | 0.25309 | 0.22809 | 1.4 | 0.14209 | 0.14169 | 0.19413 | 0.16913 | 0.2546 | 0.2296 | 1.4
[14 empty] | 0.071991 | 0.4 |  |  |  | 0.15891 | 0.15851 | 0.21205 | 0.18705 | 0.27333 | 0.24833 | 1.5 | 0.16043 | 0.16003 | 0.21356 | 0.18856 | 0.27484 | 0.24984 | 1.5
|  |  |  | w take offf | w/s | [8 empty] | 0.078022 | 0.5 |  |  |  | 0.17851 | 0.17811 | 0.23282 | 0.20782 | 0.29497 | 0.26997 | 1.6 | 0.18002 | 0.17962 | 0.23433 | 0.20933 | 0.29648 | 0.27148 | 1.6
|  |  |  | 59000 | 95 | [8 empty] | 0.085394 | 0.6 |  |  |  | 0.19937 | 0.19897 | 0.25494 | 0.22994 | 0.318 | 0.293 | 1.7 | 0.20089 | 0.20049 | 0.25645 | 0.23145 | 0.31952 | 0.29452 | 1.7
|  |  | S refrence | 621.0526 | [9 empty] | 0.094105 | 0.7 |  |  |  | 0.2215 | 0.2211 | 0.27839 | 0.25339 | 0.34244 | 0.31744 | 1.8 | 0.22301 | 0.22261 | 0.2799 | 0.2549 | 0.34395 | 0.31895 | 1.8
[14 empty] | 0.10416 | 0.8
[14 empty] | 0.11555 | 0.9
[14 empty] | 0.12828 | 1
[14 empty] | 0.14235 | 1.1
[14 empty] | 0.15777 | 1.2
|  |  |  | 76 seat | [9 empty] | 0.17452 | 1.3
[14 empty] | 0.19261 | 1.4
[5 empty] | w take offf | w/s | [7 empty] | 0.21205 | 1.5
[5 empty] | 80000 | 105.4 | [7 empty] | 0.23282 | 1.6
|  |  |  | S refrence | 759.0133 | [8 empty] | 0.25494 | 1.7
[14 empty] | 0.27839 | 1.8
|  |  | 48 seat | [7 empty] | 76 seat
[5 empty] | business jet |  | transport jet | [5 empty] | business jet |  | transport jet
|  |  |  | w take offf | c | d | c | d |  |  |  | w take offf | c | d | c | d
|  |  |  | 59000 | 0.2263 | 0.6977 | 0.0199 | 0.7531 |  |  |  | 80000 | 0.2263 | 0.6977 | 0.0199 | 0.7531
|  |  | S wet |  | 3588.5867 |  | 4100.4229 |  |  |  | S wet |  | 4437.9856 |  | 5157.2368
|  |  | final S wet |  | 3844.5048 | [5 empty] | final S wet |  | 4797.6112
mediume technology
[9 empty] | 48seat | 76seat |  |  |  |  | high technology
[7 empty] | delta Cd0 | Claen: | 0 | 0 | [6 empty] | 48seat | 76seat
[8 empty] | TakeOff flaps: | 0.015 | 0.015 |  |  |  |  | delta Cd0 | Claen: | 0 | 0
[8 empty] | Landing flaps: | 0.065 | 0.065 | [5 empty] | TakeOff flaps: | 0.01 | 0.01
[8 empty] | Landing gear: | 0.02 | 0.02 | [5 empty] | Landing flaps: | 0.055 | 0.055
[7 empty] | delta prime Cd0(for M=0.8) | [8 empty] | landing gear: | 0.015 | 0.015
delta prime Cd0(for M=0.8)
[9 empty] | 0.0004 | 0.0004
[17 empty] | 0.0004 | 0.0004
low technology
[10 empty] | 48seat | 76seat
[8 empty] | delta Cd0 | Claen: | 0 | 0
[9 empty] | TakeOff flaps: | 0.02 | 0.02
[9 empty] | Landing flaps: | 0.075 | 0.075
[9 empty] | landing gear: | 0.025 | 0.025
delta prime Cd0(for M=0.8)
[10 empty] | 0.0004 | 0.0004

## High
Cf | a | b | f_48 Seat | f_76 Seat | Cd0_48 Seat | Cd0_76 Seat | (L/D)_max 48 seat | (L/D)_max 76 seat |  |  | Condition | Cd0 Total 48 Seat | Cd0 Total 76 Seat | K 48 Seat | K 76 Seat |  |  |  | Drag Polar Cruise 48 Seat | Drag Polar Low Speed Clean 48 Seat | Drag Polar TakeOff With Open Landing Gear 48 Seat | Drag Polar TakeOff (Landing Gear Retracted 48 Seat | Drag Polar Landing With Open Landing Gear 48 Seat | Drag Polar Landing (Landing Gear Retracted) 48 Seat | CL | Drag Polar Cruise 76 Seat | Drag Polar Low Speed Clean 76 Seat | Drag Polar TakeOff With Open Landing Gear 76 Seat | Drag Polar TakeOff (Landing Gear Retracted) 76 Seat | Drag Polar Landing With Open Landing Gear 76 Seat | Drag Polar Landing (Landing Gear Retracted) 76 Seat | CL
0.009 | -2.0458 | 1 | 36.8964 | 46.4085 | 0.048805 | 0.053343 | 9.4973 | 9.0843 |  |  | Cruise: | 0.016669 | 0.018182 | 0.05679 | 0.05679 |  |  |  | 0.073459 | 0.073059 | 0.1011 | 0.086102 | 0.14832 | 0.13332 | -1 | 0.074972 | 0.074572 | 0.1011 | 0.086102 | 0.14832 | 0.13332 | -1 | 1
0.008 | -2.0969 | 1 | 32.8008 | 41.257 | 0.043387 | 0.047422 | 10.0728 | 9.6348 |  |  | Low Speed Clean: | 0.016269 | 0.017782 | 0.05679 | 0.05679 |  |  |  | 0.062669 | 0.062269 | 0.089734 | 0.074734 | 0.13653 | 0.12153 | -0.9 | 0.064182 | 0.063782 | 0.089734 | 0.074734 | 0.13653 | 0.12153 | -0.9
0.007 | -2.1549 | 1 | 28.7001 | 36.0992 | 0.037963 | 0.041493 | 10.7684 | 10.3002 |  |  | TakeOff With Open Landing Gear: | 0.041269 | 0.041269 | 0.059833 | 0.059833 |  |  |  | 0.053015 | 0.052615 | 0.079562 | 0.064562 | 0.12598 | 0.11098 | -0.8 | 0.054528 | 0.054128 | 0.079562 | 0.064562 | 0.12598 | 0.11098 | -0.8
0.006 | -2.2218 | 1 | 24.6028 | 30.9455 | 0.032543 | 0.03557 | 11.6306 | 11.1248 |  |  | TakeOff (Landing Gear Retracted): | 0.026269 | 0.026269 | 0.059833 | 0.059833 |  |  |  | 0.044496 | 0.044096 | 0.070587 | 0.055587 | 0.11667 | 0.10167 | -0.7 | 0.046009 | 0.045609 | 0.070587 | 0.055587 | 0.11667 | 0.10167 | -0.7
0.005 | -2.301 | 1 | 20.5014 | 25.7868 | 0.027118 | 0.02964 | 12.7409 | 12.1869 |  |  | Landing With Open Landing Gear: | 0.086269 | 0.086269 | 0.062049 | 0.062049 |  |  |  | 0.037114 | 0.036714 | 0.062809 | 0.047809 | 0.10861 | 0.093607 | -0.6 | 0.038626 | 0.038226 | 0.062809 | 0.047809 | 0.10861 | 0.093607 | -0.6
0.004 | -2.3979 | 1 | 16.4015 | 20.6299 | 0.021695 | 0.023713 | 14.2446 | 13.6252 |  |  | Landing (Landing Gear Retracted): | 0.071269 | 0.071269 | 0.062049 | 0.062049 |  |  |  | 0.030867 | 0.030467 | 0.056227 | 0.041227 | 0.10178 | 0.086781 | -0.5 | 0.032379 | 0.031979 | 0.056227 | 0.041227 | 0.10178 | 0.086781 | -0.5
0.003 | -2.5229 | 1 | 12.2994 | 15.4702 | 0.016269 | 0.017782 | 16.4495 | 15.7342 | [10 empty] | 0.025756 | 0.025356 | 0.050842 | 0.035842 | 0.096197 | 0.081197 | -0.4 | 0.027268 | 0.026868 | 0.050842 | 0.035842 | 0.096197 | 0.081197 | -0.4
0.003 | -2.5229 | 1 | 12.2994 | 15.4702 | 0.016269 | 0.017782 | 16.4495 | 15.7342 | [10 empty] | 0.02178 | 0.02138 | 0.046654 | 0.031654 | 0.091853 | 0.076853 | -0.3 | 0.023293 | 0.022893 | 0.046654 | 0.031654 | 0.091853 | 0.076853 | -0.3
0.002 | -2.699 | 1 | 8.1994 | 10.3133 | 0.010846 | 0.011854 | 20.1466 | 19.2705 | [10 empty] | 0.018941 | 0.018541 | 0.043662 | 0.028662 | 0.088751 | 0.073751 | -0.2 | 0.020454 | 0.020054 | 0.043662 | 0.028662 | 0.088751 | 0.073751 | -0.2
[19 empty] | 0.017237 | 0.016837 | 0.041867 | 0.026867 | 0.08689 | 0.07189 | -0.1 | 0.01875 | 0.01835 | 0.041867 | 0.026867 | 0.08689 | 0.07189 | -0.1
|  | 48 Seat | 76 Seat | [15 empty] | 0.016669 | 0.016269 | 0.041269 | 0.026269 | 0.086269 | 0.071269 | 0 | 0.018182 | 0.017782 | 0.041269 | 0.026269 | 0.086269 | 0.071269 | 0
| S_WET: | 4100 | 5157 | [15 empty] | 0.017237 | 0.016837 | 0.041867 | 0.026867 | 0.08689 | 0.07189 | 0.1 | 0.01875 | 0.01835 | 0.041867 | 0.026867 | 0.08689 | 0.07189 | 0.1
| S_REF: | 756 | 870 | [15 empty] | 0.018941 | 0.018541 | 0.043662 | 0.028662 | 0.088751 | 0.073751 | 0.2 | 0.020454 | 0.020054 | 0.043662 | 0.028662 | 0.088751 | 0.073751 | 0.2
| AR: | 9.5 | 9.5 | [15 empty] | 0.02178 | 0.02138 | 0.046654 | 0.031654 | 0.091853 | 0.076853 | 0.3 | 0.023293 | 0.022893 | 0.046654 | 0.031654 | 0.091853 | 0.076853 | 0.3
| e_Claen: | 0.59 | 0.59 | [15 empty] | 0.025756 | 0.025356 | 0.050842 | 0.035842 | 0.096197 | 0.081197 | 0.4 | 0.027268 | 0.026868 | 0.050842 | 0.035842 | 0.096197 | 0.081197 | 0.4
| e_TakeOff: | 0.56 | 0.56 | [15 empty] | 0.030867 | 0.030467 | 0.056227 | 0.041227 | 0.10178 | 0.086781 | 0.5 | 0.032379 | 0.031979 | 0.056227 | 0.041227 | 0.10178 | 0.086781 | 0.5
| e_Landing: | 0.54 | 0.54 | [15 empty] | 0.037114 | 0.036714 | 0.062809 | 0.047809 | 0.10861 | 0.093607 | 0.6 | 0.038626 | 0.038226 | 0.062809 | 0.047809 | 0.10861 | 0.093607 | 0.6
| Wingspan | 84.7467 | 90.912 | [15 empty] | 0.044496 | 0.044096 | 0.070587 | 0.055587 | 0.11667 | 0.10167 | 0.7 | 0.046009 | 0.045609 | 0.070587 | 0.055587 | 0.11667 | 0.10167 | 0.7
[19 empty] | 0.053015 | 0.052615 | 0.079562 | 0.064562 | 0.12598 | 0.11098 | 0.8 | 0.054528 | 0.054128 | 0.079562 | 0.064562 | 0.12598 | 0.11098 | 0.8
[19 empty] | 0.062669 | 0.062269 | 0.089734 | 0.074734 | 0.13653 | 0.12153 | 0.9 | 0.064182 | 0.063782 | 0.089734 | 0.074734 | 0.13653 | 0.12153 | 0.9
[19 empty] | 0.073459 | 0.073059 | 0.1011 | 0.086102 | 0.14832 | 0.13332 | 1 | 0.074972 | 0.074572 | 0.1011 | 0.086102 | 0.14832 | 0.13332 | 1
[19 empty] | 0.085385 | 0.084985 | 0.11367 | 0.098667 | 0.16135 | 0.14635 | 1.1 | 0.086898 | 0.086498 | 0.11367 | 0.098667 | 0.16135 | 0.14635 | 1.1
[19 empty] | 0.098447 | 0.098047 | 0.12743 | 0.11243 | 0.17562 | 0.16062 | 1.2 | 0.09996 | 0.09956 | 0.12743 | 0.11243 | 0.17562 | 0.16062 | 1.2
[19 empty] | 0.11264 | 0.11224 | 0.14239 | 0.12739 | 0.19113 | 0.17613 | 1.3 | 0.11416 | 0.11376 | 0.14239 | 0.12739 | 0.19113 | 0.17613 | 1.3
|  |  | 48 seat | [15 empty] | 0.12798 | 0.12758 | 0.15854 | 0.14354 | 0.20788 | 0.19288 | 1.4 | 0.12949 | 0.12909 | 0.15854 | 0.14354 | 0.20788 | 0.19288 | 1.4
[19 empty] | 0.14445 | 0.14405 | 0.17589 | 0.16089 | 0.22588 | 0.21088 | 1.5 | 0.14596 | 0.14556 | 0.17589 | 0.16089 | 0.22588 | 0.21088 | 1.5
|  |  |  | w take offf | w/s | [13 empty] | 0.16205 | 0.16165 | 0.19444 | 0.17944 | 0.24511 | 0.23011 | 1.6 | 0.16357 | 0.16317 | 0.19444 | 0.17944 | 0.24511 | 0.23011 | 1.6
|  |  |  | 59000 | 95 | [13 empty] | 0.18079 | 0.18039 | 0.21419 | 0.19919 | 0.26559 | 0.25059 | 1.7 | 0.18231 | 0.18191 | 0.21419 | 0.19919 | 0.26559 | 0.25059 | 1.7
|  |  | S refrence | 621.0526 | [14 empty] | 0.20067 | 0.20027 | 0.23513 | 0.22013 | 0.28731 | 0.27231 | 1.8 | 0.20218 | 0.20178 | 0.23513 | 0.22013 | 0.28731 | 0.27231 | 1.8
76 seat
[5 empty] | w take offf | w/s
[5 empty] | 80000 | 105.4
|  |  |  | S refrence | 759.0133
|  |  | 48 seat | [7 empty] | 76 seat
[5 empty] | business jet |  | transport jet | [5 empty] | business jet |  | transport jet
|  |  |  | w take offf | c | d | c | d |  |  |  | w take offf | c | d | c | d
|  |  |  | 59000 | 0.2263 | 0.6977 | 0.0199 | 0.7531 |  |  |  | 80000 | 0.2263 | 0.6977 | 0.0199 | 0.7531
|  |  | S wet |  | 3588.5867 |  | 4100.4229 |  |  |  | S wet |  | 4437.9856 |  | 5157.2368
|  |  | final S wet |  | 3844.5048 | [5 empty] | final S wet |  | 4797.6112
mediume technology
[9 empty] | 48seat | 76seat |  |  |  |  | high technology
[7 empty] | delta Cd0 | Claen: | 0 | 0 | [6 empty] | 48seat | 76seat
[8 empty] | TakeOff flaps: | 0.015 | 0.015 |  |  |  |  | delta Cd0 | Claen: | 0 | 0
[8 empty] | Landing flaps: | 0.065 | 0.065 | [5 empty] | TakeOff flaps: | 0.01 | 0.01
[8 empty] | Landing gear: | 0.02 | 0.02 | [5 empty] | Landing flaps: | 0.055 | 0.055
[7 empty] | delta prime Cd0(for M=0.8) | [8 empty] | landing gear: | 0.015 | 0.015
delta prime Cd0(for M=0.8)
[9 empty] | 0.0004 | 0.0004
[17 empty] | 0.0004 | 0.0004
low technology
[10 empty] | 48seat | 76seat
[8 empty] | delta Cd0 | Claen: | 0 | 0
[9 empty] | TakeOff flaps: | 0.02 | 0.02
[9 empty] | Landing flaps: | 0.075 | 0.075
[9 empty] | landing gear: | 0.025 | 0.025
delta prime Cd0(for M=0.8)
[10 empty] | 0.0004 | 0.0004