## Mediume
Cf | a | b | f_48 Seat | f_76 Seat | Cd0_48 Seat | Cd0_76 Seat | (L/D)_max 48 seat | (L/D)_max 76 seat |  |  | Condition | CD0 Total 48 Seat | CD0 Total 76 Seat | K 48 Seat | K 76 Seat |  |  |  | Drag Polar Cruise 48 Seat | Drag Polar Low Speed Clean 48 Seat | Drag Polar TakeOff With Open Landing Gear 48 Seat | Drag Polar TakeOff (Landing Gear Retracted) 48 Seat | Drag Polar Landing With Open Landing Gear 48 Seat | Drag Polar Landing (Landing Gear Retracted) 48 Seat | CL | Drag Polar Cruise 76 Seat | Drag Polar Low Speed Clean 76 Seat | Drag Polar TakeOff With Open Landing Gear 76 Seat | Drag Polar TakeOff (Landing Gear Retracted) 76 Seat | Drag Polar Landing With Open Landing Gear 76 Seat | Drag Polar Landing (Landing Gear Retracted) 76 Seat | CL
0.009 | -2.0458 | 1 | 34.5972 | 43.1743 | 0.050878 | 0.051276 | 9.0622 | 9.027 |  |  | Cruise: | 0.012826 | 0.012923 | 0.059833 | 0.059833 |  |  |  | 0.072659 | 0.072259 | 0.11065 | 0.090645 | 0.16312 | 0.14312 | -1 | 0.072756 | 0.072356 | 0.11074 | 0.090743 | 0.16322 | 0.14322 | -1
0.008 | -2.0969 | 1 | 30.7567 | 38.3818 | 0.045231 | 0.045584 | 9.6114 | 9.574 |  |  | Low Speed Clean: | 0.012426 | 0.012523 | 0.059833 | 0.059833 |  |  |  | 0.06129 | 0.06089 | 0.098634 | 0.078634 | 0.15064 | 0.13064 | -0.9 | 0.061388 | 0.060988 | 0.098731 | 0.078731 | 0.15074 | 0.13074 | -0.9
0.007 | -2.1549 | 1 | 26.9117 | 33.5834 | 0.039576 | 0.039885 | 10.2751 | 10.2352 |  |  | TakeOff With Open Landing Gear: | 0.047426 | 0.047523 | 0.063219 | 0.063219 |  |  |  | 0.051119 | 0.050719 | 0.087886 | 0.067886 | 0.13947 | 0.11947 | -0.8 | 0.051216 | 0.050816 | 0.087984 | 0.067984 | 0.13957 | 0.11957 | -0.8
0.006 | -2.2218 | 1 | 23.0696 | 28.7889 | 0.033926 | 0.034191 | 11.0978 | 11.0546 |  |  | TakeOff (Landing Gear Retracted): | 0.027426 | 0.027523 | 0.063219 | 0.063219 |  |  |  | 0.042144 | 0.041744 | 0.078404 | 0.058404 | 0.12962 | 0.10962 | -0.7 | 0.042241 | 0.041841 | 0.078501 | 0.058501 | 0.12972 | 0.10972 | -0.7
0.005 | -2.301 | 1 | 19.2239 | 23.9897 | 0.02827 | 0.028491 | 12.1572 | 12.11 |  |  | Landing With Open Landing Gear: | 0.097426 | 0.097523 | 0.065699 | 0.065699 |  |  |  | 0.034366 | 0.033966 | 0.070185 | 0.050185 | 0.12108 | 0.10108 | -0.6 | 0.034463 | 0.034063 | 0.070282 | 0.050282 | 0.12117 | 0.10117 | -0.6
0.004 | -2.3979 | 1 | 15.3794 | 19.1922 | 0.022617 | 0.022794 | 13.5921 | 13.5392 |  |  | Landing (Landing Gear Retracted): | 0.077426 | 0.077523 | 0.065699 | 0.065699 |  |  |  | 0.027784 | 0.027384 | 0.063231 | 0.043231 | 0.11385 | 0.093851 | -0.5 | 0.027881 | 0.027481 | 0.063328 | 0.043328 | 0.11395 | 0.093948 | -0.5
0.003 | -2.5229 | 1 | 11.533 | 14.3921 | 0.01696 | 0.017093 | 15.6959 | 15.6349 | [10 empty] | 0.022399 | 0.021999 | 0.057541 | 0.037541 | 0.10794 | 0.087938 | -0.4 | 0.022496 | 0.022096 | 0.057638 | 0.037638 | 0.10803 | 0.088035 | -0.4
0.002438 | -2.658 | 1 | 8.4497 | 10.5445 | 0.012426 | 0.012523 | 18.3373 | 18.266 | [10 empty] | 0.018211 | 0.017811 | 0.053116 | 0.033116 | 0.10334 | 0.083339 | -0.3 | 0.018308 | 0.017908 | 0.053213 | 0.033213 | 0.10344 | 0.083436 | -0.3
0.002 | -2.699 | 1 | 7.6885 | 9.5946 | 0.011307 | 0.011395 | 19.2236 | 19.1489 | [10 empty] | 0.015219 | 0.014819 | 0.049955 | 0.029955 | 0.10005 | 0.080054 | -0.2 | 0.015316 | 0.014916 | 0.050052 | 0.030052 | 0.10015 | 0.080151 | -0.2
[19 empty] | 0.013424 | 0.013024 | 0.048058 | 0.028058 | 0.098083 | 0.078083 | -0.1 | 0.013521 | 0.013121 | 0.048155 | 0.028155 | 0.09818 | 0.07818 | -0.1 | 1
|  | 48 Seat | 76 Seat | [15 empty] | 0.012826 | 0.012426 | 0.047426 | 0.027426 | 0.097426 | 0.077426 | 0 | 0.012923 | 0.012523 | 0.047523 | 0.027523 | 0.097523 | 0.077523 | 0
| S_WET: | 3844.5048 | 4797.6112 | [15 empty] | 0.013424 | 0.013024 | 0.048058 | 0.028058 | 0.098083 | 0.078083 | 0.1 | 0.013521 | 0.013121 | 0.048155 | 0.028155 | 0.09818 | 0.07818 | 0.1
| S_REF: | 680 | 842 | [15 empty] | 0.015219 | 0.014819 | 0.049955 | 0.029955 | 0.10005 | 0.080054 | 0.2 | 0.015316 | 0.014916 | 0.050052 | 0.030052 | 0.10015 | 0.080151 | 0.2
| AR: | 9.5 | 9.5 | [15 empty] | 0.018211 | 0.017811 | 0.053116 | 0.033116 | 0.10334 | 0.083339 | 0.3 | 0.018308 | 0.017908 | 0.053213 | 0.033213 | 0.10344 | 0.083436 | 0.3
| e_Claen: | 0.56 | 0.56 | [15 empty] | 0.022399 | 0.021999 | 0.057541 | 0.037541 | 0.10794 | 0.087938 | 0.4 | 0.022496 | 0.022096 | 0.057638 | 0.037638 | 0.10803 | 0.088035 | 0.4
| e_TakeOff: | 0.53 | 0.53 | [15 empty] | 0.027784 | 0.027384 | 0.063231 | 0.043231 | 0.11385 | 0.093851 | 0.5 | 0.027881 | 0.027481 | 0.063328 | 0.043328 | 0.11395 | 0.093948 | 0.5
| e_Landing: | 0.51 | 0.51 | [15 empty] | 0.034366 | 0.033966 | 0.070185 | 0.050185 | 0.12108 | 0.10108 | 0.6 | 0.034463 | 0.034063 | 0.070282 | 0.050282 | 0.12117 | 0.10117 | 0.6
| Wingspan | 80.3741 | 89.4371 | [15 empty] | 0.042144 | 0.041744 | 0.078404 | 0.058404 | 0.12962 | 0.10962 | 0.7 | 0.042241 | 0.041841 | 0.078501 | 0.058501 | 0.12972 | 0.10972 | 0.7
[19 empty] | 0.051119 | 0.050719 | 0.087886 | 0.067886 | 0.13947 | 0.11947 | 0.8 | 0.051216 | 0.050816 | 0.087984 | 0.067984 | 0.13957 | 0.11957 | 0.8
[19 empty] | 0.06129 | 0.06089 | 0.098634 | 0.078634 | 0.15064 | 0.13064 | 0.9 | 0.061388 | 0.060988 | 0.098731 | 0.078731 | 0.15074 | 0.13074 | 0.9
[19 empty] | 0.072659 | 0.072259 | 0.11065 | 0.090645 | 0.16312 | 0.14312 | 1 | 0.072756 | 0.072356 | 0.11074 | 0.090743 | 0.16322 | 0.14322 | 1
[19 empty] | 0.085224 | 0.084824 | 0.12392 | 0.10392 | 0.17692 | 0.15692 | 1.1 | 0.085321 | 0.084921 | 0.12402 | 0.10402 | 0.17702 | 0.15702 | 1.1
[19 empty] | 0.098985 | 0.098585 | 0.13846 | 0.11846 | 0.19203 | 0.17203 | 1.2 | 0.099082 | 0.098682 | 0.13856 | 0.11856 | 0.19213 | 0.17213 | 1.2
[19 empty] | 0.11394 | 0.11354 | 0.15427 | 0.13427 | 0.20846 | 0.18846 | 1.3 | 0.11404 | 0.11364 | 0.15436 | 0.13436 | 0.20855 | 0.18855 | 1.3
|  |  | 48 seat | [15 empty] | 0.1301 | 0.1297 | 0.17134 | 0.15134 | 0.2262 | 0.2062 | 1.4 | 0.1302 | 0.1298 | 0.17143 | 0.15143 | 0.22629 | 0.20629 | 1.4
[19 empty] | 0.14745 | 0.14705 | 0.18967 | 0.16967 | 0.24525 | 0.22525 | 1.5 | 0.14755 | 0.14715 | 0.18977 | 0.16977 | 0.24535 | 0.22535 | 1.5
|  |  |  | w take offf | w/s | [13 empty] | 0.166 | 0.1656 | 0.20927 | 0.18927 | 0.26561 | 0.24561 | 1.6 | 0.16609 | 0.16569 | 0.20936 | 0.18936 | 0.26571 | 0.24571 | 1.6
|  |  |  | 59000 | 95 | [13 empty] | 0.18574 | 0.18534 | 0.23013 | 0.21013 | 0.2873 | 0.2673 | 1.7 | 0.18584 | 0.18544 | 0.23023 | 0.21023 | 0.28739 | 0.26739 | 1.7
|  |  | S refrence | 621.0526 | [14 empty] | 0.20668 | 0.20628 | 0.25226 | 0.23226 | 0.31029 | 0.29029 | 1.8 | 0.20678 | 0.20638 | 0.25235 | 0.23235 | 0.31039 | 0.29039 | 1.8
76 seat
[5 empty] | w take offf | w/s
[5 empty] | 80000 | 105.4
|  |  |  | S refrence | 759.0133
|  |  | 48 seat | [7 empty] | 76 seat
[5 empty] | business jet |  | transport jet | [5 empty] | business jet |  | transport jet
|  |  |  | w take offf | c | d | c | d |  |  |  | w take offf | c | d | c | d
|  |  |  | 59000 | 0.2263 | 0.6977 | 0.0199 | 0.7531 |  |  |  | 80000 | 0.2263 | 0.6977 | 0.0199 | 0.7531
|  |  | S wet |  | 3588.5867 |  | 4100.4229 |  |  |  | S wet |  | 4437.9856 |  | 5157.2368
|  |  | final S wet |  | 3844.5048 | [5 empty] | final S wet |  | 4797.6112
mediume technology
[9 empty] | 48seat | 76seat |  |  |  |  | high technology
[7 empty] | delta Cd0 | Claen: | 0 | 0 | [6 empty] | 48seat | 76seat
[8 empty] | TakeOff flaps: | 0.015 | 0.015 |  |  |  |  | delta Cd0 | Claen: | 0 | 0
[8 empty] | Landing flaps: | 0.065 | 0.065 | [5 empty] | TakeOff flaps: | 0.01 | 0.01
[8 empty] | Landing gear: | 0.02 | 0.02 | [5 empty] | Landing flaps: | 0.055 | 0.055
[7 empty] | delta prime Cd0(for M=0.8) | [8 empty] | landing gear: | 0.015 | 0.015
delta prime Cd0(for M=0.8)
[9 empty] | 0.0004 | 0.0004
[17 empty] | 0.0004 | 0.0004
low technology
[10 empty] | 48seat | 76seat
[8 empty] | delta Cd0 | Claen: | 0 | 0
[9 empty] | TakeOff flaps: | 0.02 | 0.02
[9 empty] | Landing flaps: | 0.075 | 0.075
[9 empty] | landing gear: | 0.025 | 0.025
delta prime Cd0(for M=0.8)
[10 empty] | 0.0004 | 0.0004

## Low
Cf | a | b | f_48 Seat | f_76 Seat | Cd0_48 Seat | Cd0_76 Seat | (L/D)_max 48 seat | (L/D)_max 76 seat |  |  | Condition | Cd0 Total 48 Seat | Cd0 Total 76 Seat | k 48 Seat | K 76 Seat |  |  |  | Drag Polar Cruise 48 Seat | Drag Polar Low Speed Clean 48 Seat | Drag Polar TakeOff With Open Landing Gear 48 Seat | Drag Polar TakeOff (Landing Gear Retracted 48 Seat | Drag Polar Landing With Open Landing Gear 48 Seat | Drag Polar Landing (Landing Gear Retracted) 48 Seat | CL | Drag Polar Cruise 76 Seat | Drag Polar Low Speed Clean 76 Seat | Drag Polar TakeOff With Open Landing Gear 76 Seat | Drag Polar TakeOff (Landing Gear Retracted) 76 Seat | Drag Polar Landing With Open Landing Gear 76 Seat | Drag Polar Landing (Landing Gear Retracted) 76 Seat | CL
0.009 | -2.0458 | 1 | 34.5972 | 43.1743 | 0.050878 | 0.051276 | 8.8161 | 8.7819 |  |  | Cruise: | 0.011707 | 0.011795 | 0.063219 | 0.063219 |  |  |  | 0.074926 | 0.074526 | 0.12332 | 0.098319 | 0.18111 | 0.15611 | -1 | 0.075014 | 0.074614 | 0.12341 | 0.098408 | 0.1812 | 0.1562 | -1 | 1
0.008 | -2.0969 | 1 | 30.7567 | 38.3818 | 0.045231 | 0.045584 | 9.3504 | 9.314 |  |  | Low Speed Clean: | 0.011307 | 0.011395 | 0.063219 | 0.063219 |  |  |  | 0.062914 | 0.062514 | 0.11059 | 0.085587 | 0.16785 | 0.14285 | -0.9 | 0.063003 | 0.062603 | 0.11068 | 0.085675 | 0.16794 | 0.14294 | -0.9
0.007 | -2.1549 | 1 | 26.9117 | 33.5834 | 0.039576 | 0.039885 | 9.9961 | 9.9572 |  |  | TakeOff With Open Landing Gear: | 0.056307 | 0.056395 | 0.067013 | 0.067013 |  |  |  | 0.052167 | 0.051767 | 0.099195 | 0.074195 | 0.15598 | 0.13098 | -0.8 | 0.052255 | 0.051855 | 0.099283 | 0.074283 | 0.15607 | 0.13107 | -0.8
0.006 | -2.2218 | 1 | 23.0696 | 28.7889 | 0.033926 | 0.034191 | 10.7964 | 10.7544 |  |  | TakeOff (Landing Gear Retracted): | 0.031307 | 0.031395 | 0.067013 | 0.067013 |  |  |  | 0.042684 | 0.042284 | 0.089143 | 0.064143 | 0.14551 | 0.12051 | -0.7 | 0.042772 | 0.042372 | 0.089231 | 0.064231 | 0.1456 | 0.1206 | -0.7
0.005 | -2.301 | 1 | 19.2239 | 23.9897 | 0.02827 | 0.028491 | 11.8271 | 11.7812 |  |  | Landing With Open Landing Gear: | 0.11131 | 0.11139 | 0.069805 | 0.069805 |  |  |  | 0.034466 | 0.034066 | 0.080431 | 0.055431 | 0.13644 | 0.11144 | -0.6 | 0.034554 | 0.034154 | 0.08052 | 0.05552 | 0.13652 | 0.11152 | -0.6
0.004 | -2.3979 | 1 | 15.3794 | 19.1922 | 0.022617 | 0.022794 | 13.223 | 13.1716 |  |  | Landing (Landing Gear Retracted): | 0.086307 | 0.086395 | 0.069805 | 0.069805 |  |  |  | 0.027511 | 0.027111 | 0.07306 | 0.04806 | 0.12876 | 0.10376 | -0.5 | 0.0276 | 0.0272 | 0.073148 | 0.048148 | 0.12885 | 0.10385 | -0.5
0.002438 | -2.658 | 1 | 8.4497 | 10.5445 | 0.012426 | 0.012523 | 17.8393 | 17.77 | [10 empty] | 0.021822 | 0.021422 | 0.067029 | 0.042029 | 0.12248 | 0.097475 | -0.4 | 0.02191 | 0.02151 | 0.067117 | 0.042117 | 0.12256 | 0.097564 | -0.4
0.002 | -2.699 | 1 | 7.6885 | 9.5946 | 0.011307 | 0.011395 | 18.7016 | 18.6289 | [10 empty] | 0.017396 | 0.016996 | 0.062338 | 0.037338 | 0.11759 | 0.092589 | -0.3 | 0.017485 | 0.017085 | 0.062426 | 0.037426 | 0.11768 | 0.092677 | -0.3
[19 empty] | 0.014235 | 0.013835 | 0.058987 | 0.033987 | 0.1141 | 0.089099 | -0.2 | 0.014324 | 0.013924 | 0.059075 | 0.034075 | 0.11419 | 0.089187 | -0.2
[19 empty] | 0.012339 | 0.011939 | 0.056977 | 0.031977 | 0.112 | 0.087005 | -0.1 | 0.012427 | 0.012027 | 0.057065 | 0.032065 | 0.11209 | 0.087093 | -0.1
|  | 48 Seat | 76 Seat | [15 empty] | 0.011707 | 0.011307 | 0.056307 | 0.031307 | 0.11131 | 0.086307 | 0 | 0.011795 | 0.011395 | 0.056395 | 0.031395 | 0.11139 | 0.086395 | 0
| S_WET: | 3844.5048 | 4797.6112 | [10 empty] | 0.12332 | -1 |  |  |  | 0.012339 | 0.011939 | 0.056977 | 0.031977 | 0.112 | 0.087005 | 0.1 | 0.012427 | 0.012027 | 0.057065 | 0.032065 | 0.11209 | 0.087093 | 0.1
| S_REF: | 680 | 842 | [10 empty] | 0.11059 | -0.9 |  |  |  | 0.014235 | 0.013835 | 0.058987 | 0.033987 | 0.1141 | 0.089099 | 0.2 | 0.014324 | 0.013924 | 0.059075 | 0.034075 | 0.11419 | 0.089187 | 0.2
| AR: | 9.5 | 9.5 | [10 empty] | 0.099195 | -0.8 |  |  |  | 0.017396 | 0.016996 | 0.062338 | 0.037338 | 0.11759 | 0.092589 | 0.3 | 0.017485 | 0.017085 | 0.062426 | 0.037426 | 0.11768 | 0.092677 | 0.3
| e_Claen: | 0.53 | 0.53 | [10 empty] | 0.089143 | -0.7 |  |  |  | 0.021822 | 0.021422 | 0.067029 | 0.042029 | 0.12248 | 0.097475 | 0.4 | 0.02191 | 0.02151 | 0.067117 | 0.042117 | 0.12256 | 0.097564 | 0.4
| e_TakeOff: | 0.5 | 0.5 | [10 empty] | 0.080431 | -0.6 |  |  |  | 0.027511 | 0.027111 | 0.07306 | 0.04806 | 0.12876 | 0.10376 | 0.5 | 0.0276 | 0.0272 | 0.073148 | 0.048148 | 0.12885 | 0.10385 | 0.5
| e_Landing: | 0.48 | 0.48 | [10 empty] | 0.07306 | -0.5 |  |  |  | 0.034466 | 0.034066 | 0.080431 | 0.055431 | 0.13644 | 0.11144 | 0.6 | 0.034554 | 0.034154 | 0.08052 | 0.05552 | 0.13652 | 0.11152 | 0.6
| Wingspan | 80.3741 | 89.4371 | [10 empty] | 0.067029 | -0.4 |  |  |  | 0.042684 | 0.042284 | 0.089143 | 0.064143 | 0.14551 | 0.12051 | 0.7 | 0.042772 | 0.042372 | 0.089231 | 0.064231 | 0.1456 | 0.1206 | 0.7
[14 empty] | 0.062338 | -0.3 |  |  |  | 0.052167 | 0.051767 | 0.099195 | 0.074195 | 0.15598 | 0.13098 | 0.8 | 0.052255 | 0.051855 | 0.099283 | 0.074283 | 0.15607 | 0.13107 | 0.8
[14 empty] | 0.058987 | -0.2 |  |  |  | 0.062914 | 0.062514 | 0.11059 | 0.085587 | 0.16785 | 0.14285 | 0.9 | 0.063003 | 0.062603 | 0.11068 | 0.085675 | 0.16794 | 0.14294 | 0.9
[14 empty] | 0.056977 | -0.1 |  |  |  | 0.074926 | 0.074526 | 0.12332 | 0.098319 | 0.18111 | 0.15611 | 1 | 0.075014 | 0.074614 | 0.12341 | 0.098408 | 0.1812 | 0.1562 | 1
[14 empty] | 0.056307 | 0 |  |  |  | 0.088202 | 0.087802 | 0.13739 | 0.11239 | 0.19577 | 0.17077 | 1.1 | 0.08829 | 0.08789 | 0.13748 | 0.11248 | 0.19586 | 0.17086 | 1.1
[14 empty] | 0.056977 | 0.1 |  |  |  | 0.10274 | 0.10234 | 0.1528 | 0.1278 | 0.21183 | 0.18683 | 1.2 | 0.10283 | 0.10243 | 0.15289 | 0.12789 | 0.21191 | 0.18691 | 1.2
[14 empty] | 0.058987 | 0.2 |  |  |  | 0.11855 | 0.11815 | 0.16956 | 0.14456 | 0.22928 | 0.20428 | 1.3 | 0.11864 | 0.11824 | 0.16965 | 0.14465 | 0.22937 | 0.20437 | 1.3
|  |  | 48 seat | [10 empty] | 0.062338 | 0.3 |  |  |  | 0.13562 | 0.13522 | 0.18765 | 0.16265 | 0.24812 | 0.22312 | 1.4 | 0.13571 | 0.13531 | 0.18774 | 0.16274 | 0.24821 | 0.22321 | 1.4
[14 empty] | 0.067029 | 0.4 |  |  |  | 0.15395 | 0.15355 | 0.20708 | 0.18208 | 0.26837 | 0.24337 | 1.5 | 0.15404 | 0.15364 | 0.20717 | 0.18217 | 0.26846 | 0.24346 | 1.5
|  |  |  | w take offf | w/s | [8 empty] | 0.07306 | 0.5 |  |  |  | 0.17355 | 0.17315 | 0.22786 | 0.20286 | 0.29001 | 0.26501 | 1.6 | 0.17364 | 0.17324 | 0.22795 | 0.20295 | 0.2901 | 0.2651 | 1.6
|  |  |  | 59000 | 95 | [8 empty] | 0.080431 | 0.6 |  |  |  | 0.19441 | 0.19401 | 0.24997 | 0.22497 | 0.31304 | 0.28804 | 1.7 | 0.1945 | 0.1941 | 0.25006 | 0.22506 | 0.31313 | 0.28813 | 1.7
|  |  | S refrence | 621.0526 | [9 empty] | 0.089143 | 0.7 |  |  |  | 0.21654 | 0.21614 | 0.27343 | 0.24843 | 0.33747 | 0.31247 | 1.8 | 0.21663 | 0.21623 | 0.27352 | 0.24852 | 0.33756 | 0.31256 | 1.8
[14 empty] | 0.099195 | 0.8
[14 empty] | 0.11059 | 0.9
[14 empty] | 0.12332 | 1
[14 empty] | 0.13739 | 1.1
[14 empty] | 0.1528 | 1.2
|  |  |  | 76 seat | [9 empty] | 0.16956 | 1.3
[14 empty] | 0.18765 | 1.4
[5 empty] | w take offf | w/s | [7 empty] | 0.20708 | 1.5
[5 empty] | 80000 | 105.4 | [7 empty] | 0.22786 | 1.6
|  |  |  | S refrence | 759.0133 | [8 empty] | 0.24997 | 1.7
[14 empty] | 0.27343 | 1.8
|  |  | 48 seat | [7 empty] | 76 seat
[5 empty] | business jet |  | transport jet | [5 empty] | business jet |  | transport jet
|  |  |  | w take offf | c | d | c | d |  |  |  | w take offf | c | d | c | d
|  |  |  | 59000 | 0.2263 | 0.6977 | 0.0199 | 0.7531 |  |  |  | 80000 | 0.2263 | 0.6977 | 0.0199 | 0.7531
|  |  | S wet |  | 3588.5867 |  | 4100.4229 |  |  |  | S wet |  | 4437.9856 |  | 5157.2368
|  |  | final S wet |  | 3844.5048 | [5 empty] | final S wet |  | 4797.6112
mediume technology
[9 empty] | 48seat | 76seat |  |  |  |  | high technology
[7 empty] | delta Cd0 | Claen: | 0 | 0 | [6 empty] | 48seat | 76seat
[8 empty] | TakeOff flaps: | 0.015 | 0.015 |  |  |  |  | delta Cd0 | Claen: | 0 | 0
[8 empty] | Landing flaps: | 0.065 | 0.065 | [5 empty] | TakeOff flaps: | 0.01 | 0.01
[8 empty] | Landing gear: | 0.02 | 0.02 | [5 empty] | Landing flaps: | 0.055 | 0.055
[7 empty] | delta prime Cd0(for M=0.8) | [8 empty] | landing gear: | 0.015 | 0.015
delta prime Cd0(for M=0.8)
[9 empty] | 0.0004 | 0.0004
[17 empty] | 0.0004 | 0.0004
low technology
[10 empty] | 48seat | 76seat
[8 empty] | delta Cd0 | Claen: | 0 | 0
[9 empty] | TakeOff flaps: | 0.02 | 0.02
[9 empty] | Landing flaps: | 0.075 | 0.075
[9 empty] | landing gear: | 0.025 | 0.025
delta prime Cd0(for M=0.8)
[10 empty] | 0.0004 | 0.0004

## High
Cf | a | b | f_48 Seat | f_76 Seat | Cd0_48 Seat | Cd0_76 Seat | (L/D)_max 48 seat | (L/D)_max 76 seat |  |  | Condition | Cd0 Total 48 Seat | Cd0 Total 76 Seat | K 48 Seat | K 76 Seat |  |  |  | Drag Polar Cruise 48 Seat | Drag Polar Low Speed Clean 48 Seat | Drag Polar TakeOff With Open Landing Gear 48 Seat | Drag Polar TakeOff (Landing Gear Retracted 48 Seat | Drag Polar Landing With Open Landing Gear 48 Seat | Drag Polar Landing (Landing Gear Retracted) 48 Seat | CL | Drag Polar Cruise 76 Seat | Drag Polar Low Speed Clean 76 Seat | Drag Polar TakeOff With Open Landing Gear 76 Seat | Drag Polar TakeOff (Landing Gear Retracted) 76 Seat | Drag Polar Landing With Open Landing Gear 76 Seat | Drag Polar Landing (Landing Gear Retracted) 76 Seat | CL
0.009 | -2.0458 | 1 | 34.5972 | 43.1743 | 0.055802 | 0.051276 | 8.882 | 9.2657 |  |  | Cruise: | 0.014029 | 0.012923 | 0.05679 | 0.05679 |  |  |  | 0.070819 | 0.070419 | 0.098461 | 0.083461 | 0.14568 | 0.13068 | -1 | 0.069713 | 0.069313 | 0.098461 | 0.083461 | 0.14568 | 0.13068 | -1 | 1
0.008 | -2.0969 | 1 | 30.7567 | 38.3818 | 0.049608 | 0.045584 | 9.4202 | 9.8271 |  |  | Low Speed Clean: | 0.013629 | 0.012523 | 0.05679 | 0.05679 |  |  |  | 0.060029 | 0.059629 | 0.087093 | 0.072093 | 0.13389 | 0.11889 | -0.9 | 0.058923 | 0.058523 | 0.087093 | 0.072093 | 0.13389 | 0.11889 | -0.9
0.007 | -2.1549 | 1 | 26.9117 | 33.5834 | 0.043406 | 0.039885 | 10.0707 | 10.5057 |  |  | TakeOff With Open Landing Gear: | 0.038629 | 0.038629 | 0.059833 | 0.059833 |  |  |  | 0.050374 | 0.049974 | 0.076921 | 0.061921 | 0.12334 | 0.10834 | -0.8 | 0.049269 | 0.048869 | 0.076921 | 0.061921 | 0.12334 | 0.10834 | -0.8
0.006 | -2.2218 | 1 | 23.0696 | 28.7889 | 0.037209 | 0.034191 | 10.877 | 11.3469 |  |  | TakeOff (Landing Gear Retracted): | 0.023629 | 0.023629 | 0.059833 | 0.059833 |  |  |  | 0.041856 | 0.041456 | 0.067947 | 0.052947 | 0.11403 | 0.099032 | -0.7 | 0.04075 | 0.04035 | 0.067947 | 0.052947 | 0.11403 | 0.099032 | -0.7
0.005 | -2.301 | 1 | 19.2239 | 23.9897 | 0.031006 | 0.028491 | 11.9154 | 12.4301 |  |  | Landing With Open Landing Gear: | 0.083629 | 0.083629 | 0.062049 | 0.062049 |  |  |  | 0.034473 | 0.034073 | 0.060168 | 0.045168 | 0.10597 | 0.090966 | -0.6 | 0.033368 | 0.032968 | 0.060168 | 0.045168 | 0.10597 | 0.090966 | -0.6
0.004 | -2.3979 | 1 | 15.3794 | 19.1922 | 0.024806 | 0.022794 | 13.3217 | 13.8972 |  |  | Landing (Landing Gear Retracted): | 0.068629 | 0.068629 | 0.062049 | 0.062049 |  |  |  | 0.028226 | 0.027826 | 0.053587 | 0.038587 | 0.099141 | 0.084141 | -0.5 | 0.027121 | 0.026721 | 0.053587 | 0.038587 | 0.099141 | 0.084141 | -0.5
0.003 | -2.5229 | 1 | 11.533 | 14.3921 | 0.018602 | 0.017093 | 15.3836 | 16.0482 | [10 empty] | 0.023115 | 0.022715 | 0.048202 | 0.033202 | 0.093556 | 0.078556 | -0.4 | 0.02201 | 0.02161 | 0.048202 | 0.033202 | 0.093556 | 0.078556 | -0.4
0.002438 | -2.658 | 1 | 8.4497 | 10.5445 | 0.013629 | 0.012523 | 17.9725 | 18.7489 | [10 empty] | 0.01914 | 0.01874 | 0.044013 | 0.029013 | 0.089213 | 0.074213 | -0.3 | 0.018034 | 0.017634 | 0.044013 | 0.029013 | 0.089213 | 0.074213 | -0.3
0.002 | -2.699 | 1 | 7.6885 | 9.5946 | 0.012401 | 0.011395 | 18.8412 | 19.6551 | [10 empty] | 0.0163 | 0.0159 | 0.041022 | 0.026022 | 0.08611 | 0.07111 | -0.2 | 0.015195 | 0.014795 | 0.041022 | 0.026022 | 0.08611 | 0.07111 | -0.2
[19 empty] | 0.014596 | 0.014196 | 0.039227 | 0.024227 | 0.084249 | 0.069249 | -0.1 | 0.013491 | 0.013091 | 0.039227 | 0.024227 | 0.084249 | 0.069249 | -0.1
|  | 48 Seat | 76 Seat | [15 empty] | 0.014029 | 0.013629 | 0.038629 | 0.023629 | 0.083629 | 0.068629 | 0 | 0.012923 | 0.012523 | 0.038629 | 0.023629 | 0.083629 | 0.068629 | 0
| S_WET: | 3844.5048 | 4797.6112 | [15 empty] | 0.014596 | 0.014196 | 0.039227 | 0.024227 | 0.084249 | 0.069249 | 0.1 | 0.013491 | 0.013091 | 0.039227 | 0.024227 | 0.084249 | 0.069249 | 0.1
| S_REF: | 620 | 842 | [15 empty] | 0.0163 | 0.0159 | 0.041022 | 0.026022 | 0.08611 | 0.07111 | 0.2 | 0.015195 | 0.014795 | 0.041022 | 0.026022 | 0.08611 | 0.07111 | 0.2
| AR: | 9.5 | 9.5 | [15 empty] | 0.01914 | 0.01874 | 0.044013 | 0.029013 | 0.089213 | 0.074213 | 0.3 | 0.018034 | 0.017634 | 0.044013 | 0.029013 | 0.089213 | 0.074213 | 0.3
| e_Claen: | 0.59 | 0.59 | [15 empty] | 0.023115 | 0.022715 | 0.048202 | 0.033202 | 0.093556 | 0.078556 | 0.4 | 0.02201 | 0.02161 | 0.048202 | 0.033202 | 0.093556 | 0.078556 | 0.4
| e_TakeOff: | 0.56 | 0.56 | [15 empty] | 0.028226 | 0.027826 | 0.053587 | 0.038587 | 0.099141 | 0.084141 | 0.5 | 0.027121 | 0.026721 | 0.053587 | 0.038587 | 0.099141 | 0.084141 | 0.5
| e_Landing: | 0.54 | 0.54 | [15 empty] | 0.034473 | 0.034073 | 0.060168 | 0.045168 | 0.10597 | 0.090966 | 0.6 | 0.033368 | 0.032968 | 0.060168 | 0.045168 | 0.10597 | 0.090966 | 0.6
| Wingspan | 76.7463 | 89.4371 | [15 empty] | 0.041856 | 0.041456 | 0.067947 | 0.052947 | 0.11403 | 0.099032 | 0.7 | 0.04075 | 0.04035 | 0.067947 | 0.052947 | 0.11403 | 0.099032 | 0.7
[19 empty] | 0.050374 | 0.049974 | 0.076921 | 0.061921 | 0.12334 | 0.10834 | 0.8 | 0.049269 | 0.048869 | 0.076921 | 0.061921 | 0.12334 | 0.10834 | 0.8
[19 empty] | 0.060029 | 0.059629 | 0.087093 | 0.072093 | 0.13389 | 0.11889 | 0.9 | 0.058923 | 0.058523 | 0.087093 | 0.072093 | 0.13389 | 0.11889 | 0.9
[19 empty] | 0.070819 | 0.070419 | 0.098461 | 0.083461 | 0.14568 | 0.13068 | 1 | 0.069713 | 0.069313 | 0.098461 | 0.083461 | 0.14568 | 0.13068 | 1
[19 empty] | 0.082745 | 0.082345 | 0.11103 | 0.096026 | 0.15871 | 0.14371 | 1.1 | 0.081639 | 0.081239 | 0.11103 | 0.096026 | 0.15871 | 0.14371 | 1.1
[19 empty] | 0.095807 | 0.095407 | 0.12479 | 0.10979 | 0.17298 | 0.15798 | 1.2 | 0.094701 | 0.094301 | 0.12479 | 0.10979 | 0.17298 | 0.15798 | 1.2
[19 empty] | 0.11 | 0.1096 | 0.13975 | 0.12475 | 0.18849 | 0.17349 | 1.3 | 0.1089 | 0.1085 | 0.13975 | 0.12475 | 0.18849 | 0.17349 | 1.3
|  |  | 48 seat | [15 empty] | 0.12534 | 0.12494 | 0.1559 | 0.1409 | 0.20524 | 0.19024 | 1.4 | 0.12423 | 0.12383 | 0.1559 | 0.1409 | 0.20524 | 0.19024 | 1.4
[19 empty] | 0.14181 | 0.14141 | 0.17325 | 0.15825 | 0.22324 | 0.20824 | 1.5 | 0.1407 | 0.1403 | 0.17325 | 0.15825 | 0.22324 | 0.20824 | 1.5
|  |  |  | w take offf | w/s | [13 empty] | 0.15941 | 0.15901 | 0.1918 | 0.1768 | 0.24247 | 0.22747 | 1.6 | 0.15831 | 0.15791 | 0.1918 | 0.1768 | 0.24247 | 0.22747 | 1.6
|  |  |  | 59000 | 95 | [13 empty] | 0.17815 | 0.17775 | 0.21154 | 0.19654 | 0.26295 | 0.24795 | 1.7 | 0.17705 | 0.17665 | 0.21154 | 0.19654 | 0.26295 | 0.24795 | 1.7
|  |  | S refrence | 621.0526 | [14 empty] | 0.19803 | 0.19763 | 0.23249 | 0.21749 | 0.28467 | 0.26967 | 1.8 | 0.19692 | 0.19652 | 0.23249 | 0.21749 | 0.28467 | 0.26967 | 1.8
76 seat
[5 empty] | w take offf | w/s
[5 empty] | 80000 | 105.4
|  |  |  | S refrence | 759.0133
|  |  | 48 seat | [7 empty] | 76 seat
[5 empty] | business jet |  | transport jet | [5 empty] | business jet |  | transport jet
|  |  |  | w take offf | c | d | c | d |  |  |  | w take offf | c | d | c | d
|  |  |  | 59000 | 0.2263 | 0.6977 | 0.0199 | 0.7531 |  |  |  | 80000 | 0.2263 | 0.6977 | 0.0199 | 0.7531
|  |  | S wet |  | 3588.5867 |  | 4100.4229 |  |  |  | S wet |  | 4437.9856 |  | 5157.2368
|  |  | final S wet |  | 3844.5048 | [5 empty] | final S wet |  | 4797.6112
mediume technology
[9 empty] | 48seat | 76seat |  |  |  |  | high technology
[7 empty] | delta Cd0 | Claen: | 0 | 0 | [6 empty] | 48seat | 76seat
[8 empty] | TakeOff flaps: | 0.015 | 0.015 |  |  |  |  | delta Cd0 | Claen: | 0 | 0
[8 empty] | Landing flaps: | 0.065 | 0.065 | [5 empty] | TakeOff flaps: | 0.01 | 0.01
[8 empty] | Landing gear: | 0.02 | 0.02 | [5 empty] | Landing flaps: | 0.055 | 0.055
[7 empty] | delta prime Cd0(for M=0.8) | [8 empty] | landing gear: | 0.015 | 0.015
delta prime Cd0(for M=0.8)
[9 empty] | 0.0004 | 0.0004
[17 empty] | 0.0004 | 0.0004
low technology
[10 empty] | 48seat | 76seat
[8 empty] | delta Cd0 | Claen: | 0 | 0
[9 empty] | TakeOff flaps: | 0.02 | 0.02
[9 empty] | Landing flaps: | 0.075 | 0.075
[9 empty] | landing gear: | 0.025 | 0.025
delta prime Cd0(for M=0.8)
[10 empty] | 0.0004 | 0.0004